## Bill of Materials-opo_v3
Designator | Description | Value | Quantity | Supplier 1 | Supplier Part Number 1
ANT1 | 2.4GHz Surface Mount Device (SMD) On Ground Antenna, 50 Ohms |  | 1 | RichardsonRFPD | FR05-S1-N-0102B
B1 | nrf8001 chip balun |  | 1 | Digikey | 712-1574-1-ND
B2 | Johanson CC253X Balun |  | 1 | Digikey | 712-1536-1-ND
BC1 | 2-pin JST-PH 2mm Battery Connector |  | 1 | Sparkfun | PRT-08612
C1, C2, C7, C22, C24, C28, C36, C37 | Ceramic capacitor, 1 uF, 0402 package | 1 uF | 8 | Digi-Key | 445-5000-1-ND
C3 | Ceramic capacitor, 10 uF, 0402 package | 10 uF | 1 | Digi-Key | 445-8919-1-ND
C4, C5, C9, C10, C12, C13, C14, C15, C16, C18, C19, C20, C21, C32, C35, C38, C40, C41, C42, C43, C44, C45, C46, C47, C48 | Ceramic capacitor, 0.1u, 0402 package | 0.1 uF | 25 | Digi-Key | 445-1265-1-ND
C6, C8 | Ceramic capacitor, 47 pF, 0402 package | 47 pF | 2 | Digi-Key | 709-1121-1-ND
C11 | Ceramic capacitor, 10 uF, 0603 package | 10 uF | 1 | Digi-Key | 445-4112-1-ND
C17, C26, C30 | Ceramic capacitor, 1000 pF, 0402 package | 1000 pF | 3 | Digi-Key | 445-6846-1-ND
C23, C25 | 13pf, 50V, 2%, c0G, NP0, 0402, ceramic | 13 pF | 2 | Digikey | 490-8184-1-ND
C27, C29 | 15pF, 2%, NP0, 0402 | 15pF | 2 | Digikey | 490-6201-1-ND
C31 | 4.7 uF 10% 0402 6.3V X5R ceramic cap |  | 1 | Digikey | 445-5947-1-ND
C33 | 33nF 10% 0402 16V X7R ceramic cap |  | 1 | Digikey | 1276-1177-1-ND
C34 | 2.2nF 10% 50V X7R ceramic cap |  | 1 | Digikey | 445-1257-1-ND
C39 | Tantalum capacitor, 4.7 uF, 0603 package | 4.7 uF | 1 | Digi-Key | 511-1496-1-ND
C49 | 220pF 5% 50 V C0G NP0 0402 ceramic cap | 220pF | 1 | Digikey | 490-1293-1-ND
D1 | Schottky diode 30 V 0.1 A 0603 |  | 1 | Digi-Key | 641-1282-1-ND
D2 | LED, Green, 0402 |  | 1 | Digi-Key | 511-1592-1-ND
FB1 | Ferrite Bead, 150 mA, 0402 package |  | 1 | Digi-Key | 587-1835-1-ND
J1 | CONN USB MICRO B RECPT SMT R/A |  | 1 | Digi-Key | 609-4616-6-ND
L1 | 15 nH, 5%, 460mOhm, 2.3Ghz, 0402 chip inductor | 15nH | 1 | Digikey | 587-1521-1-ND
L2 | 10uH, 10%, 32MHz, 468 mOhm, 0603, chip inductor | 10uH | 1 | Digikey | LBMF1608T100K
Q1 | P-CHANNEL ENHANCEMENT MODE MOSFET |  | 1 | Digi-Key | DMG1013UW-7DICT-ND
Q2 | MOSFET N-CH D-S 20V SC-70-3 |  | 1 | Digi-Key | SI1300BDL-T1-GE3DKR-ND
R1, R3, R5 | Chip resistor, 1M, 0402 package | 1M | 3 | Digi-Key | 541-1.00MLCT-ND
R2, R4, R6, R21, R22, R23 | Chip resistor, 100K, 0402 package | 100K | 6 | Digi-Key | 541-100KLCT-ND
R7, R14 | Chip resistor, 1.24M, 0402 package | 1.24M | 2 | Digi-Key | 541-1.24MLCT-ND
R8, R12 | Chip resistor, 37.4K, 0402 package | 37.4K | 2 | Digi-Key | 541-37.4KLCT-ND
R9 | Chip resistor, 27K, 0402 package | 27K | 1 | Digi-Key | 541-27.0KLCT-ND
R10, R13 | Chip resistor, 422K, 0402 package | 422K | 2 | Digi-Key | 541-422KLCT-ND
R11 | Chip resistor, 270K, 0402 package | 270K | 1 | Digi-Key | 541-270KLCT-ND
R15, R16 | Chip resistor, 10K, 0402 package | 10K | 2 | Digi-Key | 541-10.0KLDKR-ND
R17 | 56 kOhm, 1%, .0603 W, 0402 | 56 kOhm | 1 | Digikey | RHM56.0KCDCT-ND
R18 | 2.2 Ohm, 1%, .063W, 0402 | 2.2 Ohm | 1 | Digikey | 541-2.20LLCT-ND
R19 | 22k 1% .063W 0402 resistor | 22kOhm | 1 | Digikey | 1276-4143-1-ND
R20 | Chip resistor, 1K, 0402 package | 1K | 1 | Digi-Key | 541-1.00KLCT-ND
U1 | IC REG LDO 3.3V 0.15A TSOT23-5 |  | 1 | Digi-Key | ADP162AUJZ-3.3-R7CT-ND
U2 | IC VREF SERIES PREC SOT-23-3 |  | 1 | Digi-Key | ISL60002DIH310Z-TKCT-ND
U3 | IC OPAMP 400KHZ 2.7V ULT LP SC70 |  | 1 | Digi-Key | 576-2932-1-ND
U4 | Dual Ultra Low Power Op Amp in SOT23-8 |  | 1 | Digi-Key | 576-2934-1-ND
U5 | Ultra Low Power Dual Comparator |  | 1 | Digikey | 497-14073-1-ND
U6 | Single Inverter |  | 1 | Digikey | NC7S14P5XDKR-ND
U7 | IC ANALOG SWITCH SPDT 10XQFN |  | 1 | Digi-Key | 568-5564-1-ND
U8 | IC INVERTER DUAL SCHMTRIG ULLGA6 |  | 1 | Digi-Key | NLX2G14AMX1TCGOSCT-ND
U9 | Temperature and Humidity Sensor |  | 1 | Digikey | 336-2542-1-ND
U11 | Rf Switch |  | 1 | Digikey | 1465-1373-1-ND
U12 | cc2538 MCU/802.15.4 radio |  | 1
U13 | 64 Mbit SPI Serial Dual I/O Flash |  | 1 | Digi-Key | SST25VF064C-80-4I-Q2AE-CT-ND
U14 | nrf8001 Bluetooth SPI module |  | 1 | Digikey | 1490-1026-ND
U15 | 3 Dual-Input USB/AC Adapter 1-Cell Li+ Battery Chargers |  | 1 | Digi-Key | MAX1555EZK+TTR-ND
U16 | FT232R USB UART |  | 1 | Digi-Key | 768-1008-1-ND
UT1 | Air Ultrasounic Ceramic Transducers |  | 1 | Digi-Key | ED90088-ND
X1 | 32MHz, 10ppm, 10pF, 60 Ohm | 32 MHz | 1 | Digikey | SER3800CT-ND
X2 | 3.2x2.5mm 16MHz SMD crystal | 16MHz | 1 | Digikey | SER3628CT-ND
Y1 | Real Time Clock Module with I2C Bus |  | 1 | Newark | 09X0517