## Bill of Materials-opo4
Designator | Value | Description | Quantity | Supplier 1 | Supplier Part Number 1
ANT1 |  | Molex 2.4 GHz SMD On-Ground Antenna | 1 | Digikey | WM4893CT-ND | x
B1 |  | nrf8001 chip balun | 1 | Digikey | 712-1574-1-ND | x
B2 |  | Johanson CC253X Balun | 1 | Digikey | 712-1536-1-ND | x
BC1 |  | 2-pin JST-PH 2mm Battery Connector | 1 | Sparkfun | PRT-08612 | HAVE
C1, C3 | 15pF | 15pF, 2%, NP0, 0402 | 2 | Digikey | 490-6201-1-ND | x
C2, C16, C17, C21, C28, C30, C31, C32, C43 | 1 uF | Ceramic capacitor, 1 uF, 0402 package | 9 | Digi-Key | 445-5000-1-ND | x
C4, C23, C51 | 1000 pF | Ceramic capacitor, 1000 pF, 0402 package | 3 | Digi-Key | 445-6846-1-ND | x
C5 |  | 4.7 uF 10% 0402 6.3V X5R ceramic cap | 1 | Digikey | 445-5947-1-ND | x
C6, C9, C10, C11, C12, C13, C14, C15, C18, C24, C26, C33, C35, C36, C37, C38, C39, C41, C45, C46, C48, C49, C52, C53, C55 | 0.1 uF | Ceramic capacitor, 0.1u, 0402 package | 25 | Digi-Key | 445-1265-1-ND | x
C7 |  | 33nF 10% 0402 16V X7R ceramic cap | 1 | Digikey | 1276-1177-1-ND | x
C8 |  | 2.2nF 10% 50V X7R ceramic cap | 1 | Digikey | 445-1257-1-ND | x
C19 | 220pF | 220pF 5% 50 V C0G NP0 0402 ceramic cap | 1 | Digikey | 490-1293-1-ND | x
C20, C22 | 13 pF | 13pf, 50V, 2%, c0G, NP0, 0402, ceramic | 2 | Digikey | 490-8184-1-ND | x
C25, C27, C29 | 10 uF | Ceramic capacitor, 10 uF, 0603 package | 3 | Digi-Key | 445-4112-1-ND | x
C34 | 4.7 uF | Tantalum capacitor, 4.7 uF, 0603 package | 1 | Digi-Key | 511-1496-1-ND | x
C40, C42, C50, C54 | 10 uF | Ceramic capacitor, 10 uF, 0402 package | 4 | Digi-Key | 445-8919-1-ND | x
C44, C47 | 47 pF | Ceramic capacitor, 47 pF, 0402 package | 2 | Digi-Key | 709-1121-1-ND | x
C56, C57, C58 |  | Ceramic capacitor, 0402, 39 pF, 5%, C0G, NP0, RF suitable | 3 | Digikey | 720-1288-1-ND | x
D1 |  | LED, Green, 0402 | 1 | Digi-Key | 511-1592-1-ND | x
D2 |  | Schottky diode 30 V 0.1 A 0603 | 1 | Digi-Key | 641-1282-1-ND | x
D3 |  | LED, RGB, 0404 | 1 | Digikey | SMLP34RGB2W3CT-ND | x
FB1 |  | Ferrite Bead, 150 mA, 0402 package | 1 | Digi-Key | 587-1835-1-ND | x
J1 |  | CONN USB MICRO B RECPT SMT R/A | 1 | Digi-Key | 609-4616-6-ND | HAVE
L1 | 15nH | 15 nH, 5%, 460mOhm, 2.3Ghz, 0402 chip inductor | 1 | Digikey | 587-1521-1-ND | x
L2 | 10uH | 10uH, 10%, 32MHz, 468 mOhm, 0603, chip inductor | 1 | Digikey | LBMF1608T100K | x
Q1 |  | P-CHANNEL ENHANCEMENT MODE MOSFET | 1 | Digi-Key | DMG1013UW-7DICT-ND | x
Q2 |  | MOSFET N-CH D-S 20V SC-70-3 | 1 | Digi-Key | SI1300BDL-T1-GE3CT-ND | x
R1 | 22kOhm | 22k 1% .063W 0402 resistor | 1 | Digikey | 1276-4143-1-ND | x
R2 | 56 kOhm | 56 kOhm, 1%, .0603 W, 0402 | 1 | Digikey | RHM56.0KCDCT-ND | x
R3 | 2.2 Ohm | 2.2 Ohm, 1%, .063W, 0402 | 1 | Digikey | 541-2.20LLCT-ND | x
R4, R5, R6, R10, R11, R13 | 100K | Chip resistor, 100K, 0402 package | 6 | Digi-Key | 541-100KLCT-ND | x
R7 | 1K | Chip resistor, 1K, 0402 package | 1 | Digi-Key | 541-1.00KLCT-ND | x
R8, R9, R12 | 1M | Chip resistor, 1M, 0402 package | 3 | Digi-Key | 541-1.00MLCT-ND | x
R14, R19 | 1.24M | Chip resistor, 1.24M, 0402 package | 2 | Digi-Key | 541-1.24MLCT-ND | x
R15, R20 | 37.4K | Chip resistor, 37.4K, 0402 package | 2 | Digi-Key | 541-37.4KLCT-ND | x
R16 | 27K | Chip resistor, 27K, 0402 package | 1 | Digi-Key | 541-27.0KLCT-ND | x
R17 | 422K | Chip resistor, 422K, 0402 package | 1 | Digi-Key | 541-422KLCT-ND | x
R18, R21 | 270K | Chip resistor, 270K, 0402 package | 2 | Digi-Key | 541-270KLCT-ND | x
R22 | 40.2 | 40.2 Ohm 0201 1% Chip Resistor | 1 | Digikey | 1276-3586-1-ND | x
R23 | 60.4 | 60.4 Ohm, .05W, 1% 0201 Chip Resistor | 1 | DIgikey | P60.4ABCT-ND | x
R24 | 240 | 240 Ohm, 1%, .05W, 0201 Chip Resistor | 1 | Digikey | P240AGCT-ND | x
U1 |  | nrf8001 Bluetooth SPI module | 1 | Digikey | 1490-1026-ND | HAVE
U2 |  | Rf Switch | 1 | Digikey | 1465-1373-1-ND | x
U3 |  | cc2538 MCU/802.15.4 radio | 1 | Digikey |  | x
U4 |  | Single Inverter | 1 | Digikey | NC7S14P5XDKR-ND | x
U5 |  | 32 Mbit SPI Serial Dual I/O Flash | 1 | Digi-Key | SST25VF032B-80-4I-QAE-ND | x | 32 instead of 64 Mbit
U6 |  | IC VREF SERIES PREC SOT-23-3 | 1 | Digi-Key | ISL60002DIH310Z-TKCT-ND | x
U7 |  | Ultralow Quiescent Current, 150 mA, CMOS Linear Regulators | 1 | Digi-Key | ADP162AUJZ-3.3-R7CT-ND | x
U8 |  | 3 Dual-Input USB/AC Adapter 1-Cell Li+ Battery Chargers | 1 | Digi-Key | MAX1555EZK+TTR-ND | x
U9 |  | FT232R USB UART | 1 | Digi-Key | 768-1008-1-ND | x
U10 |  | Micropower, 3-Axis, ±2 g/±4 g/±8 g Digital Output MEMS Accelerometer | 1 | Digi-Key | ADXL362BCCZ-RL7CT-ND | x
U11 |  | Dual Ultra Low Power Op Amp in SOT23-8 | 1 | Digi-Key | 576-2934-1-ND | x
U12 |  | IC OPAMP 400KHZ 2.7V ULT LP SC70 | 1 | Digi-Key | 576-2932-1-ND | x
U13, U14 |  | Rail-to-rail 1.1 V nanopower comparator | 2 | Digi-Key | 497-13217-1-ND | x
U15 |  | IC ANALOG SWITCH SPDT 10XQFN | 1 | Digi-Key | 568-5564-1-ND | HAVE
U16 |  | Dual Schmitt-Trigger Inverter | 1 | Digi-Key | NLX2G14AMX1TCGOSCT-ND | HAVE
UT1 |  | Air Ultrasounic Ceramic Transducers | 1 | Digi-Key | ED90088-ND | HAVE
X1 | 16MHz | 3.2x2.5mm 16MHz SMD crystal | 1 | Digikey | SER3628CT-ND | x
X2 | 32 MHz | 32MHz, 10ppm, 10pF, 60 Ohm | 1 | Digikey | SER3800CT-ND | NEED | Mouser
Y1 |  | Real Time Clock Module with I2C Bus | 1 | Newark | 09X0517 | HAVE