## Bill of Materials-ultrasounic_r
Designator | Description | Footprint | Quantity | Supplier Part Number 1 | Supplier Part Number 2 | Value
ANT1 |  | Inverted F Antenna | 1
C1, C3, C10, C11, C12, C13, C15, C16, C18, C19, C20 | Capacitor (Semiconductor SIM Model) | 1608[0603] | 11 |  |  | 0.1uF
C2, C4, C21, C22 | Capacitor (Semiconductor SIM Model) | 1608[0603] | 4 |  |  | 10uF
C5, C6, C9 | Capacitor (Semiconductor SIM Model) | 1608[0603] | 3 |  |  | 1uF
C7, C8, C14 | Capacitor (Semiconductor SIM Model) | 1608[0603] | 3 |  |  | 4pF
C17 | Capacitor (Semiconductor SIM Model) | 1608[0603] | 1 |  |  | 10nF
C23, C24 | Capacitor (Semiconductor SIM Model) | 1608[0603] | 2 |  |  | 47pF
D1, D2 | Typical BLUE SiC LED | J1-0603 | 2
D3 | Default Diode | J1-0603 | 1
J1 |  | Micro USB | 1 | 732-2018-2-ND | 609-4616-2-ND
J3, J6 | TEST POINT PC MINI .040"D YELLOW | TestPoint | 2 | 5004K-ND
J4, J5 | PIN RECEPTACLES | 0360 SER | 2 | ED90088-ND
P1 | 100 mils standard header | 1x2 header | 1 | 3M9447-ND
Q1 | 30V P-CHANNEL ENHANCEMENT MODE MOSFET | SOT23-3N | 1 | ZXM61P03FCT-ND
R1, R2 | Resistor | J1-0603 | 2 |  |  | 10K
R3, R4 | Resistor | J1-0603 | 2 |  |  | 470
R5, R6, R9, R14 | Resistor | J1-0603 | 4 |  |  | 1Meg
R7, R8, R10 | Resistor | J1-0603 | 3 |  |  | 100K
R11, R13 | Resistor | J1-0603 | 2 |  |  | 2k
R12 | Resistor | J1-0603 | 1 |  |  | 1.24M
R15 | Resistor | J1-0603 | 1 |  |  | 422K
R18 | Resistor | J1-0603 | 1 |  |  | 100Meg
R19, R20, R21 | Resistor | J1-0603 | 3 |  |  | 0
R22 | Resistor | J1-0603 | 1 |  |  | 37.4K
SW1 | Switch | EVQP2 | 1 | P12298SCT-ND
SW2 | Switch 3 Pos | Slide Switch SPDT | 1 | EG1903-ND | 450-1598-ND
U1 | EPIC Core | EPIC_LCC68 | 1
U2 | Precision Low Power FGA? Voltage References | SOT23-3N | 1 | ISL60002DIH310Z-TKCT-ND
U3 | Ultralow Quiescent Current, 150 mA, CMOS Linear Regulators | TSOT23-5 | 1 | ADP162AUJZ-3.3-R7CT-ND
U4 | DUAL-CHANNEL 2:1 MULTIPLEXER/DEMULTIPLEXER | TSSOP50P490X110-10N | 1 | 296-21913-1-ND
U5, U6, U7 | Teeny, Ultra Low Power Op Amp | SC70-6 | 3 | 576-2932-1-ND
U8 | Ultra-Low Current, 1.8V Comparators | SOT23-5 | 1 | AS1976-TCT-ND
U9 | Dual Schmitt-Trigger Inverter | ULLGA6 | 1 | NLX2G14AMX1TCGOSCT-ND
U10 | LOW-POWER SINGLE 2-INPUT POSITIVE-AND GATE | SC70-6 | 1 | 296-19074-1-ND
U11 | MEMS digital output motion sensor | LGA-16 | 1 | 497-10613-6-ND
UT1 | Air Ultrasounic Ceramic Transducers | Transducer | 1 | 98K9162
Y1 | Real Time Clock Module with I2C Bus | RV4162 | 1 | R1033504