## Bill of Materials-opo
Designator | Description | Value | Footprint | Quantity | Supplier 1 | Supplier Part Number 1
ANT1 | 2.4GHz Surface Mount Antenna |  | Chip Antenna | 1 | RichardsonRFPD | FR05-S1-N-0-102
B1 | Ultra Low Profile 0404 Balun |  | BD2425N50200AHF | 1 | Digi-Key | 1173-1063-1-ND
C1, C2, C3, C4, C5, C6, C7, C9, C10, C11, C12, C13, C14, C15, C16, C17, C18, C21, C22, C25, C33, C34, C35, C39, C41, C42, C43, C44, C45, C46 | Ceramic capacitor, 0.1u, 0402 package | 0.1 uF | 0402 | 30 | Digi-Key | 445-1265-1-ND
C8 | Tantalum capacitor, 10 uF, 0603 package | 10 uF | 0603 - Polar Marking | 1 | Digi-Key | 478-4959-1-ND
C19, C20 | Ceramic capacitor, 30 pF, 0402 package | 30 pF | 0402 | 2 | Digi-Key | 712-1295-1-ND
C23 | Ceramic capacitor, 12 pF, 0402 package | 12 pF | 0402 | 1 | Digi-Key | 712-1256-1-ND
C24, C26, C28, C40 | Ceramic capacitor, 10 uF, 0603 package | 10 uF | 0603 | 4 | Digi-Key | 445-4112-1-ND
C27, C29, C30, C31, C37 | Ceramic capacitor, 1 uF, 0402 package | 1 uF | 0402 | 5 | Digi-Key | 445-5000-1-ND
C32 | Tantalum capacitor, 4.7 uF, 0603 package | 4.7 uF | 0603 - Polar Marking | 1 | Digi-Key | 511-1496-1-ND
C36, C38 | Ceramic capacitor, 47 pF, 0402 package | 47 pF | 0402 | 2 | Digi-Key | 709-1121-1-ND
C47 | Ceramic capacitor, 1000 pF, 0402 package | 1000 pF | 0402 | 1 | Digi-Key | 445-6846-1-ND
D1 | LED, Orange, 0402 |  | 0402 - DIODE | 1 | Digi-Key | 511-1590-1-ND
D2 | LED, Red, 0402 |  | 0402 - DIODE | 1 | Digi-Key | 511-1593-1-ND
D4 | Schottky diode 30 V 0.1 A 0603 |  | 0603 - DIODE | 1 | Digi-Key | 641-1282-1-ND
D3 | LED, Green, 0402 |  | 0402 - DIODE | 1 | Digi-Key | 511-1592-1-ND
FB1, FB2, FB3 | Ferrite Bead, 150 mA, 0402 package |  | 0402 | 3 | Digi-Key | 587-1835-1-ND
J1 | CONN USB MICRO B RECPT SMT R/A |  | Micro USB-B | 1 | Digi-Key | 609-4616-6-ND
J2, J3 | Pin receptacles |  |  | 2 | Digi-Key | ED90088-ND
J4 | CONN HEADER SH 2POS SIDE 1MM TIN |  | SH series | 1 | Digi-Key | 455-1802-1-ND
L1 | Chip inductor, 6.8 nH, 0402 package | 6.8 nH | 0402 | 1 | Digi-Key | 712-1419-1-ND
Q1 | P-CHANNEL ENHANCEMENT MODE MOSFET |  | SC70-3 | 1 | Digi-Key | DMG1013UW-7DICT-ND
R1, R2 | Chip resistor, 10K, 0402 package | 10K | 0402 | 2 | Digi-Key | 541-10.0KLDKR-ND
R3, R4, R6, R8, R9, R11, R13, R17, R18 | Chip resistor, 100K, 0402 package | 100K | 0402 | 9 | Digi-Key | 541-100KLCT-ND
R5 | Chip resistor, 43K, 0402 package | 43K | 0402 | 1 | Digi-Key | 541-43.0KLCT-ND
R7, R14, R15, R16 | Chip resistor, 1M, 0402 package | 1M | 0402 | 4 | Digi-Key | 541-1.00MLCT-ND
R10 | Chip resistor, 2.2K, 0402 package | 2.2K | 0402 | 1 | Digi-Key | 541-2.20KLCT-ND
R12 | Chip resistor, 1K, 0402 package | 1K | 0402 | 1 | Digi-Key | 541-1.00KLCT-ND
R19 | Chip resistor, 1.24M, 0402 package | 1.24M | 0402 | 1 | Digi-Key | 541-1.24MLCT-ND
R20 | Chip resistor, 37.4K, 0402 package | 37.4K | 0402 | 1 | Digi-Key | 541-37.4KLCT-ND
R21 | Chip resistor, 27K, 0402 package | 27K | 0402 | 1 | Digi-Key | 541-27.0KLCT-ND
R22 | Chip resistor, 422K, 0402 package | 422K | 0402 | 1 | Digi-Key | 541-422KLCT-ND
R23 | Chip resistor, 270K, 0402 package | 270K | 0402 | 1 | Digi-Key | 541-270KLCT-ND
R24, R25 | Chip resistor, 470, 0402 package | 470 | 0402 | 2 | Digi-Key | 541-470LCT-ND
R26 | Chip resistor, 0, 0402 package | 0 | 0402 | 1 | Digi-Key | 541-0.0YBCT-ND
U1 | Micropower, 3-Axis, ±2 g/±4 g/±8 g Digital Output MEMS Accelerometer |  | LGA_CC-16-4 | 1 | Digi-Key | ADXL362BCCZ-RL7CT-ND
U2 | SHT25 |  | DFN6 | 1 | Newark | 20T1173
U3 | MIXED SIGNAL MICROCONTROLLER |  | QFN50P900X900X90_HS-65N | 1 | Digi-Key | 296-18102-1-ND
U4 | 2.4 GHz IEEE 802.15.4 / ZigBee-ready RF Transceiver |  | QFN50P700X700X100_HS-49N | 1 | Arrow | CC2420RTC
U5 | 64 Mbit SPI Serial Dual I/O Flash |  | WSON | 1 | Digi-Key | SST25VF064C-80-4I-Q2AE-CT-ND
U6 | Silicon Serial Number with VCC Input |  | SOT23-3N | 1 | Digi-Key | DS2411R+CT-ND
U7 | IC VREF SERIES PREC SOT-23-3 |  | SOT23-3N | 1 | Digi-Key | ISL60002DIH310Z-TKCT-ND
U8 | Ultralow Quiescent Current, 150 mA, CMOS Linear Regulators |  | TSOT23-5 | 1 | Digi-Key | ADP162AUJZ-3.3-R7CT-ND
U9 | 3 Dual-Input USB/AC Adapter 1-Cell Li+ Battery Chargers |  | SOT23-5 | 1 | Digi-Key | MAX1555EZK+TTR-ND
U10 | FT232R USB UART |  | QFN-32 | 1 | Digi-Key | 768-1008-1-ND
U11 | Dual Ultra Low Power Op Amp in SOT23-8 |  | TSOP65P280X145-8N | 1 | Digi-Key | 576-2934-1-ND
U12 | IC OPAMP 400KHZ 2.7V ULT LP SC70 |  | SC70-5 | 1 | Digi-Key | 576-2932-1-ND
U13 | 0.5 ? SPDT/2:1 Mux in SC70 |  | SC70-6 | 1 | Digi-Key | ADG849YKSZ500RLCT-ND
U14 | Rail-to-rail 1.1 V nanopower comparator |  | SC70-5 | 1 | Digi-Key | 497-13217-1-ND
U15, U17 | IC ANALOG SWITCH SPDT 10XQFN |  | QFN50P155X200X13-10N | 2 | Digi-Key | 568-5564-1-ND
U16 | Dual Schmitt-Trigger Inverter |  | ULLGA6 | 1 | Digi-Key | NLX2G14AMX1TCGOSCT-ND
Y1 | Real Time Clock Module with I2C Bus |  | RV4162 | 1 | Newark | 09X0517
Y2 | 5 x 3.2 mm SMD SEAM CRYSTAL 7B SERIES |  | TXC 7B | 1 | Digi-Key | 887-1104-1-ND