## Bill of Materials-opo8001
Description | Designator | Quantity | Supplier 1 | Supplier Part Number 1
Molex 2.4 GHz SMD On-Ground Antenna | ANT1, ANT2 | 2 | Digikey | WM4893CT-ND
nrf8001 chip balun | B1 | 1 | Digikey | 712-1574-1-ND
Johanson CC253X Balun | B2 | 1 | Digikey | 712-1536-1-ND
15pF, 2%, NP0, 0402 | C1, C3 | 2 | Digikey | 490-6201-1-ND | x
Ceramic capacitor, 1 uF, 0402 package | C2, C16, C17, C21, C28, C30, C31, C32, C43, C51 | 10 | Digi-Key | 445-5000-1-ND
Ceramic capacitor, 1000 pF, 0402 package | C4, C23 | 2 | Digi-Key | 445-6846-1-ND | x
4.7 uF 10% 0402 6.3V X5R ceramic cap | C5 | 1 | Digikey | 445-5947-1-ND | x
Ceramic capacitor, 0.1u, 0402 package | C6, C9, C10, C11, C12, C13, C14, C15, C18, C24, C26, C33, C37, C38, C39, C41, C45, C46, C48, C49, C52 | 21 | Digi-Key | 445-1265-1-ND
33nF 10% 0402 16V X7R ceramic cap | C7 | 1 | Digikey | 1276-1177-1-ND
2.2nF 10% 50V X7R ceramic cap | C8 | 1 | Digikey | 445-1257-1-ND
220pF 5% 50 V C0G NP0 0402 ceramic cap | C19 | 1 | Digikey | 490-1293-1-ND | x
13pf, 50V, 2%, c0G, NP0, 0402, ceramic | C20, C22 | 2 | Digikey | 490-8184-1-ND | x
Ceramic capacitor, 10 uF, 0603 package | C25, C27, C29 | 3 | Digi-Key | 445-4112-1-ND
Ceramic capacitor, 10 uF, 0402 package | C40, C42, C50 | 3 | Digi-Key | 445-8919-1-ND
Ceramic capacitor, 47 pF, 0402 package | C44, C47 | 2 | Digi-Key | 709-1121-1-ND | x
LED, Green, 0402 | D1 | 1 | Digi-Key | 511-1592-1-ND | x
LED, RGB, 0404 | D3 | 1 | Digikey | SMLP34RGB2W3CT-ND | x
CONN USB MICRO B RECPT SMT R/A | J1 | 1 | Digi-Key | 609-4616-6-ND | x
0603 SMD Testpoint | J2, J3, J4, J5, J6, J7, J8, J9 | 8 | Digikey | A106145CT-ND
15 nH, 5%, 460mOhm, 2.3Ghz, 0402 chip inductor | L1 | 1 | Digikey | 587-1521-1-ND | x
10uH, 10%, 32MHz, 468 mOhm, 0603, chip inductor | L2 | 1 | Digikey | 587-1714-1-ND | x
TC2030-MCP-NL | P1 | 1
P-CHANNEL ENHANCEMENT MODE MOSFET | Q1 | 1 | Digi-Key | DMG1013UW-7DICT-ND | x
22k 1% .063W 0402 resistor | R1 | 1 | Digikey | 1276-4143-1-ND
56 kOhm, 1%, .0603 W, 0402 | R2 | 1 | Digikey | RHM56.0KCDCT-ND
Chip resistor, 2.2K, 0402 package | R3 | 1 | Digi-Key | 541-2.20KLCT-ND | x
Chip resistor, 100K, 0402 package | R4 | 1 | Digi-Key | 541-100KLCT-ND | x
Chip resistor, 100K, 0402 package | R5, R10, R11, R13 | 4 | Digi-Key | 541-100KLCT-ND | x
240 Ohm, 1%, .05W, 0402 Chip Resistor | R6 | 1 | Digikey | 1276-3965-1-ND | x
Chip resistor, 1K, 0402 package | R7 | 1 | Digi-Key | 541-1.00KLCT-ND
Chip resistor, 1M, 0402 package | R8, R9, R12 | 3 | Digi-Key | 541-1.00MLCT-ND | x
Chip resistor, 1.24M, 0402 package | R14 | 1 | Digi-Key | 541-1.24MLCT-ND | x
Chip resistor, 37.4K, 0402 package | R15 | 1 | Digi-Key | 541-37.4KLCT-ND | x
40.2 Ohm 0402 1% Chip Resistor | R16 | 1 | Digikey | RMCF0402FT40R2CT-ND | x
Chip resistor, 422K, 0402 package | R17 | 1 | Digi-Key | 541-422KLCT-ND
60.4 Ohm, .05W, 1% 0402 Chip Resistor | R18 | 1 | DIgikey | P60.4LCT-ND | x
20k ohm, 0402, 1%, .1W | R19, R20 | 2 | Digikey | RR05P20.0KDCT-ND | x
Chip resistor, 10K, 0402 package | R21 | 1 | Digi-Key | 541-10.0KLDKR-ND
Chip resistor, 0, 0402 package | R22, R23 | 2 | Digi-Key | 541-0.0YBCT-ND
Chip resistor, 5.1K, 0402 package | R24 | 1 | Digi-Key | RR05P5.1KDCT-ND
nrf8001 Bluetooth SPI module | U1 | 1 | Digikey | 1490-1026-ND
Low power single buffer | U2 | 1 | DIgikey | 568-7766-1-ND
cc2538 MCU/802.15.4 radio | U3 | 1 | Digikey | 296-35797-1-ND
64 Mbit SPI Serial Dual I/O Flash | U5 | 1 | Digi-Key | SST25VF064C-80-4I-Q2AE-CT-ND
IC VREF SERIES PREC SOT-23-3 | U6 | 1 | Digi-Key | ISL60002DIH310Z-TKCT-ND
Ultralow Quiescent Current, 150 mA, CMOS Linear Regulators | U7 | 1 | Digi-Key | ADP162AUJZ-3.3-R7CT-ND
3 Dual-Input USB/AC Adapter 1-Cell Li+ Battery Chargers | U8 | 1 | Digi-Key | MAX1555EZK+TTR-ND
Micropower, 3-Axis, ±2 g/±4 g/±8 g Digital Output MEMS Accelerometer | U10 | 1 | Digi-Key | ADXL362BCCZ-RL7CT-ND
Dual Ultra Low Power Op Amp in SOT23-8 | U11 | 1 | Digi-Key | 576-2934-1-ND | x
IC OPAMP 400KHZ 2.7V ULT LP SC70 | U12 | 1 | Digi-Key | 576-2932-1-ND | x
Rail-to-rail 1.1 V nanopower comparator | U13 | 1 | Digi-Key | 497-13217-1-ND | x
IC ANALOG SWITCH SPDT 10XQFN | U15 | 1 | Digi-Key | 568-5564-1-ND | x
1 uA supply current, 50 mA output current, Dual inverter | U16 | 1 | Digikey | NC7WZ14L6XFSCT-ND | x
Ultrasonic piezoelectric transceiver, 40 khz, | UT1 | 1 | Newark | 98K9165
3.2x2.5mm 16MHz SMD crystal | X1 | 1 | Digikey | SER3628CT-ND
32MHz, 10ppm, 10pF, 60 Ohm | X2 | 1 | Digikey | SER3800CT-ND | x
Real Time Clock Module with I2C Bus | Y1 | 1 | Newark | 09X0517 | x